## Photon_BOM
Comment | Description | Designator | Footprint | LibRef | Quantity
0.1uF | Non-polarized Electrolytic Capacitor | C1 | RAD0.2 | CAPACITOR | 1
RGB-LED | RGB Capable LED | D1 | RGB-LED | RGB-LED | 1
Header 2 | Header, 2-Pin | JP1 | HDR1X2 | Header 2 | 1
10k | Resistor | R1 | axial0.5 | RES1 | 1
220R | Resistor | R2, R3, R4 | axial0.5 | RES1 | 3
SW-PB | Push-button Switch | S1 | SPST-2 | SW-PB | 1
Photon-NodeMCU |  | U1 | PHOTONNODE_TH | Photon-NodeMCU | 1